## LV - Parameters
RIX parameter requirements | [8 empty] | Nodaļas
AR, Windows and Doors | Windows | [7 empty] | Uzturēšana | IT | ETN | Finanses | Komerc | Drošības depart. | PRM | LDVD mehānika
| Attribute LV | Attribute ENG | Example | Project stage |  |  |  | Description
|  |  |  | Designing | Construction | Executive model | AIM | [10 empty] | Iekļauts MAF* , arī iekļaut izpildītāja kontakt informāciju
| Nosaukums | RIX-Name | Window | x | x | x | x | Element Name/ Description | - | - | x | x | - | - | - | - | ** | Pēc kā tiek definēta krāsa RAL vai RGB vai Pantone
| Marķējums | RIX Mark | W01-101 | x | x | x | x | Unique number of the element in the construction design | x | - | x | x | - | - | - | -
| Materiāls | RIX-Material | Wood | x | x | x | x | Element material | x | - | x | x | x | - | x | -
| Tips | RIX-Type | WAF-001-01 | x | x | x | x | Element type in the construction design | x | - | x | x | - | - | - | -
| Augstums | RIX-Height | 1200 | x | x | x | x | Height of window frame (opening), mm | x | - | x | x | - | - | - | -
| Platums | RIX-Width | 600 | x | x | x | x | Window frame (opening) width, mm | x | - | x | x | - | - | - | -
| Tonis | RIX-Colour | RAL? | x | x | x | x | Element color/tone. If painted, the manufacturer must also be indicated. | x | - | x | x | - | - | - | -
| Zona | RIX-Zone | Terminal H | x | x | x | x | Terminal H - the newly built terminal of the round 6 | x | - | x | x | - | - | - | -
| Stāvs | RIX-Level | L01 | x | x | x | x | 1st floor - the floor where the asset is located | x | - | x | x | - | - | - | -
| Ugunsizturības klase | RIX-Fire_resistance | EI60 | x | x | x | x | Fire resistance class of the element | x | - | x | x | - | - | - | -
| Siltumvadītspēja | RIX-Thermal conductivity | 1.9 W/m2k | x | x | x | x | Thermal conductivity of the element | x | - | x | x | - | - | - | -
| Furnitūra | RIX-Furniture |  | x | x | x | x | Manufacturer and model of the element fittings | x | - | x | x | - | - | - | -
| Ražotājs | RIX-Manufacturer name |  |  | x | x | x | Element manufacturer | x | - | x | x | - | - | - | -
| Uzstādīšanas datums | RIX-Installation date | 2023-11-01 |  | x | x | x | Date of the deed of covered works | x | - | x | x | - | - | - | -
| Garantijas sāk. datums | RIX-Warranty start date | 2023-11-09 |  | x | x | x | Warranty start date | x | - | x | x | - | - | - | -
| Garantijas beig. datums | RIX-Warranty end date | 2026-11-01 |  | x | x | x | Warranty end date | x | - | x | x | - | - | - | -
| Garantijas nosacījumi | RIX-Warranty conditions |  |  | x | x | x | Special warranty conditions, if any | x | - | x | x | - | - | - | -
| Izpildītājs | RIX-Subcontractor |  |  | x | x | x | Name of the subcontractor who performed the work | x | - | x | x | - | - | - | -
| MAF - Materiāla apstiprināšanas forma | RIX-Material reference | /relative link |  | x | x | x | Material approval form | x | - | x | x | - | - | - | -
| Lietošanas instrukcija | RIX-Instruction manual | /relative link |  | x | x | x | Instructions for use of the device | x | - | x | x | - | - | - | -
| Spec_uzkopšanas pras. | RIX-Special cleaning requirements | /relative link |  | x | x | x | Specific cleaning requirements, if any | x | - | x | x | - | - | - | -
| Apkopes nosacījumi | RIX-Maintenance conditions | /relative link |  | x | x | x | Maintenance conditions - regulations | x | - | x | x | - | - | - | -
| Uzkopšanas prasības | RIX-Cleaning requirements | /relative link |  | x | x | x | Special cleaning conditions, if any | x | - | x | x | - | - | - | -
| Ilgtermiņa procedūra | RIX-Long term procedure | YYYY |  | x | x | x | Follow the document created by RIX - FD 0229 P Long-term investment accounting procedure.docx | - | - | - | x | - | - | - | -
| Elementa cena | RIX-Price | 55000 |  |  | x | x | Indicates the final/current price for the element (work + material+mechanisms, in order to match the position from the estimate, it should be possible to group or combine the elements according to the positions of the estimate respectively) |  |  |  | x | - | - | - | -
| BIS | RIX-BIS | /relative link |  | x | x | x | Construction information system, indicates the link of the specific facility in BIS |  |  |  |  | - | - | - | -
Door
| Attribute LV | Attribute ENG | Example | Project stage |  |  |  | Description
|  |  |  | Designing | Construction | Executive model | AIM
| Nosaukums | RIX-Name | Door | x | x | x | x | Element Name/ Description | - | - | x | x | - | - | - | -
| Marķējums | RIX Mark | D01-101 | x | x | x | x | Unique number of the element in the construction design | x | - | x | x | - | - | - | -
| Materiāls | RIX-Material | Steel | x | x | x | x | Element material | x | - | x | x | x | - | x | -
| Tips | RIX-Type | DA10A+ | x | x | x | x | Element type in the construction design | x | - | x | x | - | - | - | -
| Augstums | RIX-Height | 1200 | x | x | x | x | Height of window frame (opening), mm | x | - | x | x | - | - | - | -
| Platums | RIX-Width | 600 | x | x | x | x | Window frame (opening) width, mm | x | - | x | x | - | - | - | -
| Tonis | RIX-Colour | RAL? | x | x | x | x | Element color/tone. If painted, the manufacturer must also be indicated. | x | - | x | x | - | - | - | -
| Zona | RIX-Zone | Terminal H | x | x | x | x | Terminal H - the newly built terminal of the round 6 | x | - | x | x | - | - | - | -
| Stāvs | RIX-Level | L01 | x | x | x | x | 1st floor - the floor where the asset is located | x | - | x | x | - | - | - | -
| Ugunsizturības klase | RIX-Fire_resistance | EI60 | x | x | x | x | Fire resistance class of the element | x | - | x | x | - | - | - | -
| Siltumvadītspēja | RIX-Thermal conductivity | 1.9 W/m2k | x | x | x | x | Thermal conductivity of the element | x | - | x | x | - | - | - | -
| Furnitūra | RIX-Furniture | Assa Abloy | x | x | x | x | Manufacturer and model of the element fittings | x | - | x | x | - | - | - | -
| Elektromagnētiskais durvju stopētājs | RIX-Electromagnetic door holder | X | x | x | x | x | Element has (with an "X") or does not have this attribute (N/A) | x | - | - | - | - | - | - | -
| Piekļuves kontrole | RIX-Access control | X | x | x | x | x | An element has or does not have this attribute | x | - | - | - | - | - | - | -
| Motorizēts gaisa ievadei | RIX-Motorised for air intake | X | x | x | x | x | An element has or does not have this attribute | x | - | - | - | - | - | - | -
| Elektroniskais sprūds | RIX-Electrical strike | X | x | x | x | x | An element has or does not have this attribute | x | - | - | - | - | - | - | -
| Elektroniskais cilindrs | RIX-Electrical cylinder | X | x | x | x | x | An element has or does not have this attribute | x | - | - | - | - | - | - | -
| Atvēršanas stienis | RIX-Pushbar device | X | x | x | x | x | An element has or does not have this attribute | x | - | - | - | - | - | - | -
| Pret ielaušanās slēdzene | RIX-Burglar proof locks | X | x | x | x | x | An element has or does not have this attribute | x | - | - | - | - | - | - | -
| Ražotājs | RIX-Manufacturer name | Ponzio |  | x | x | x | Element manufacturer | x | - | x | x | - | - | - | -
| Uzstādīšanas datums | RIX-Installation date | 2023-11-01 |  | x | x | x | Date of the deed of covered works | x | - | x | x | - | - | - | -
| Garantijas sāk. datums | RIX-Warranty start date | 2023-11-09 |  | x | x | x | Warranty start date | x | - | x | x | - | - | - | -
| Garantijas beig. datums | RIX-Warranty end date | 2026-11-01 |  | x | x | x | Warranty end date | x | - | x | x | - | - | - | -
| Garantijas nosacījumi | RIX-Warranty conditions | /relative link |  | x | x | x | Special warranty conditions, if any | x | - | x | x | - | - | - | -
| Izpildītājs | RIX-Subcontractor | SIA "Būvnieks" |  | x | x | x | Name of the subcontractor who performed the work | x | - | x | x | - | - | - | -
| MAF - Materiāla apstiprināšanas forma | RIX-Material reference | /relative link |  | x | x | x | Material approval form | x | - | x | x | - | - | - | -
| Lietošanas instrukcija | RIX-Instruction manual | /relative link |  | x | x | x | Instructions for use of the device | x | - | x | x | - | - | - | -
| Spec_uzkopšanas pras. | RIX-Special cleaning requirements | /relative link |  | x | x | x | Specific cleaning requirements, if any | x | - | x | x | - | - | - | -
| Apkopes nosacījumi | RIX-Maintenance conditions | /relative link |  | x | x | x | Maintenance conditions - regulations | x | - | x | x | - | - | - | -
| Uzkopšanas prasības | RIX-Cleaning requirements | /relative link |  | x | x | x | Special cleaning conditions, if any | x | - | x | x | - | - | - | -
| Ilgtermiņa procedūra | RIX-Long term procedure | YYYY |  | x | x | x | Follow the document created by RIX - FD 0229 P Long-term investment accounting procedure.docx | - | - | - | x | - | - | - | -
| Elementa cena | RIX-Price | 55000 |  |  | x | x | Indicates the final/current price for the element (work + material+mechanisms, in order to match the position from the estimate, it should be possible to group or combine the elements according to the positions of the estimate respectively) | - | - | - | x | - | - | - | -
| BIS | RIX-BIS | /relative link |  | x | x | x | Construction information system, indicates the link of the specific facility in BIS |  |  |  |  | - | - | - | -
AR, Finishes | Ceiling decoration
| Attribute LV | Attribute ENG | Example | Project stage |  |  |  | Description
|  |  |  | Designing | Construction | Executive model | AIM
| Nosaukums | RIX-Name | Door | x | x | x | x | Element Name/ Description | x | - | x | x | - | - | - | -
| Materiāls | RIX-Material | Steel | x | x | x | x | Element material | x | - | x | x | x | - | x | -
| Tips | RIX-Type | DA10A+ | x | x | x | x | Element type in the construction design | x | - | x | x | - | - | - | -
| Biezums | RIX-Thickness | 32 | x | x | x | x | Ceiling thickness, mm | x | - | x | x | - | - | - | -
| Tonis | RIX-Colour | RAL? | x | x | x | x | Element color/tone. If painted, the manufacturer must also be indicated. | x | - | x | x | - | - | - | -
| Zona | RIX-Zone | Terminal H | x | x | x | x | Terminal H - the newly built terminal of the round 6 | x | - | x | x | - | - | - | -
| Stāvs | RIX-Level | L01 | x | x | x | x | 1st floor - the floor where the asset is located | x | - | x | x | - | - | - | -
| Telpas nr. | RIX-Room number | Will be clarified | x | x | x | x | Room No. - Active exact location | x | - | x | x | - | - | - | -
| Ražotājs | RIX-Manufacturer name | SIA "Ceiling" |  | x | x | x | Element manufacturer | x | - | x | x | - | - | - | -
| Uzstādīšanas datums | RIX-Installation date | 2023-11-01 |  | x | x | x | Date of the deed of covered works | x | - | x | x | - | - | - | -
| Garantijas sāk. datums | RIX-Warranty start date | 2023-11-09 |  | x | x | x | Warranty start date | x | - | x | x | - | - | - | -
| Garantijas beig. datums | RIX-Warranty end date | 2026-11-01 |  | x | x | x | Warranty end date | x | - | x | x | - | - | - | -
| Garantijas nosacījumi | RIX-Warranty conditions | /relative link |  | x | x | x | Special warranty conditions, if any | x | - | x | x | - | - | - | -
| Izpildītājs | RIX-Subcontractor | SIA "Būvnieks" |  | x | x | x | Name of the subcontractor who performed the work | x | - | x | x | - | - | - | -
| MAF - Materiāla apstiprināšanas forma | RIX-Material reference | /relative link |  | x | x | x | Material approval form | x | - | x | x | - | - | - | -
| Lietošanas instrukcija | RIX-Instruction manual | /relative link |  | x | x | x | Instructions for use of the device | x | - | x | x | - | - | - | -
| Spec_uzkopšanas pras. | RIX-Special cleaning requirements | /relative link |  | x | x | x | Specific cleaning requirements, if any | x | - | x | x | - | - | - | -
| Apkopes nosacījumi | RIX-Maintenance conditions | /relative link |  | x | x | x | Maintenance conditions - regulations | x | - | x | x | - | - | - | -
| Uzkopšanas prasības | RIX-Cleaning requirements | /relative link |  | x | x | x | Special cleaning conditions, if any | x | - | x | x | - | - | - | -
| Ilgtermiņa procedūra | RIX-Long term procedure | YYYY |  | x | x | x | Follow the document created by RIX - FD 0229 P Long-term investment accounting procedure.docx | - | - | - | x | - | - | - | -
| Elementa cena | RIX-Price | 55000 |  |  | x | x | Indicates the final/current price for the element (work + material+mechanisms, in order to match the position from the estimate, it should be possible to group or combine the elements according to the positions of the estimate respectively) | - | - | - | x | - | - | - | -
| BIS | RIX-BIS | /relative link |  | x | x | x | Construction information system, indicates the link of the specific facility in BIS
Floor finishing
| Attribute LV | Attribute ENG | Example | Project stage |  |  |  | Description
|  |  |  | Designing | Construction | Executive model | AIM
| Nosaukums | RIX-Name | Tiles | x | x | x | x | Element Name/ Description | x | - | x | x | - | - | - | -
| Materiāls | RIX-Material | Ceramic | x | x | x | x | Element material | x | - | x | x | - | - | x | -
| Tips | RIX-Type |  | x | x | x | x | Element type in the construction design | x | - | x | x | - | - | - | -
| Biezums | RIX-Thickness | 12 | x | x | x | x | Floor covering thickness, mm | x | - | x | x | - | - | - | -
| Tonis | RIX-Colour | RAL? | x | x | x | x | Element color/tone. If painted, the manufacturer must also be indicated. | x | - | x | x | - | - | - | -
| Zona | RIX-Zone | Terminal H | x | x | x | x | Terminal H - the newly built terminal of the round 6 | x | - | x | x | - | - | - | -
| Stāvs | RIX-Level | L01 | x | x | x | x | 1st floor - the floor where the asset is located | x | - | x | x | - | - | - | -
| Telpas nr. | RIX-Room number | Will be clarified | x | x | x | x | Room No. - Active exact location | x | - | x | x | - | - | - | -
| Ražotājs | RIX-Manufacturer name | SIA "Floor" |  | x | x | x | Element manufacturer | x | - | x | x | - | - | - | -
| Uzstādīšanas datums | RIX-Installation date | 2023-11-01 |  | x | x | x | Date of the deed of covered works | x | - | x | x | - | - | - | -
| Garantijas sāk. datums | RIX-Warranty start date | 2023-11-09 |  | x | x | x | Warranty start date | x | - | x | x | - | - | - | -
| Garantijas beig. datums | RIX-Warranty end date | 2026-11-01 |  | x | x | x | Warranty end date | x | - | x | x | - | - | - | -
| Garantijas nosacījumi | RIX-Warranty conditions | /relative link |  | x | x | x | Special warranty conditions, if any | x | - | x | x | - | - | - | -
| Izpildītājs | RIX-Subcontractor | SIA "Būvnieks" |  | x | x | x | Name of the subcontractor who performed the work | x | - | x | x | - | - | - | -
| MAF - Materiāla apstiprināšanas forma | RIX-Material reference | /relative link |  | x | x | x | Material approval form | x | - | x | x | - | - | - | -
| Lietošanas instrukcija | RIX-Instruction manual | /relative link |  | x | x | x | Instructions for use of the device | x | - | x | x | - | - | - | -
| Spec_uzkopšanas pras. | RIX-Special cleaning requirements | /relative link |  | x | x | x | Specific cleaning requirements, if any | x | - | x | x | - | - | - | -
| Apkopes nosacījumi | RIX-Maintenance conditions | /relative link |  | x | x | x | Maintenance conditions - regulations | x | - | x | x | - | - | - | -
| Uzkopšanas prasības | RIX-Cleaning requirements | /relative link |  | x | x | x | Special cleaning conditions, if any | x | - | x | x | - | - | - | -
| Ilgtermiņa procedūra | RIX-Long term procedure | YYYY |  | x | x | x | Follow the document created by RIX - FD 0229 P Long-term investment accounting procedure.docx | - | - | - | x | - | - | - | -
| Elementa cena | RIX-Price | 55000 |  |  | x | x | Indicates the final/current price for the element (work + material+mechanisms, in order to match the position from the estimate, it should be possible to group or combine the elements according to the positions of the estimate respectively) |  |  |  | x | - | - | - | -
| BIS | RIX-BIS | /relative link |  | x | x | x | Construction information system, indicates the link of the specific facility in BIS
Roofing
| Attribute LV | Attribute ENG | Example | Project stage |  |  |  | Description
|  |  |  | Designing | Construction | Executive model | AIM
| Nosaukums | RIX-Name | Stainless steel roofing | x | x | x | x | Element Name/ Description | x | - | x | x | - | - | - | -
| Materiāls | RIX-Material | Steel | x | x | x | x | Element material | x | - | x | x | - | - | x | -
| Tips | RIX-Type |  | x | x | x | x | Element type in the construction design | x | - | x | x | - | - | - | -
| Biezums | RIX-Thickness | 12 | x | x | x | x | Floor covering thickness, mm | x | - | x | x | - | - | - | -
| Tonis | RIX-Colour | RAL? | x | x | x | x | Element color/tone. If painted, the manufacturer must also be indicated. | x | - | x | x | - | - | - | -
| Ražotājs | RIX-Manufacturer name | SIA "Jumts" |  | x | x | x | Element manufacturer | x | - | x | x | - | - | - | -
| Uzstādīšanas datums | RIX-Installation date | 2023-11-01 |  | x | x | x | Date of the deed of covered works | x | - | x | x | - | - | - | -
| Garantijas sāk. datums | RIX-Warranty start date | 2023-11-09 |  | x | x | x | Warranty start date | x | - | x | x | - | - | - | -
| Garantijas beig. datums | RIX-Warranty end date | 2026-11-01 |  | x | x | x | Warranty end date | x | - | x | x | - | - | - | -
| Garantijas nosacījumi | RIX-Warranty conditions | /relative link |  | x | x | x | Special warranty conditions, if any | x | - | x | x | - | - | - | -
| Izpildītājs | RIX-Subcontractor | SIA "Būvnieks" |  | x | x | x | Name of the subcontractor who performed the work | x | - | x | x | - | - | - | -
| MAF - Materiāla apstiprināšanas forma | RIX-Material reference | /relative link |  | x | x | x | Material approval form | x | - | x | x | - | - | - | -
| Lietošanas instrukcija | RIX-Instruction manual | /relative link |  | x | x | x | Instructions for use of the device | x | - | x | x | - | - | - | -
| Spec_uzkopšanas pras. | RIX-Special cleaning requirements | /relative link |  | x | x | x | Specific cleaning requirements, if any | x | - | x | x | - | - | - | -
| Apkopes nosacījumi | RIX-Maintenance conditions | /relative link |  | x | x | x | Maintenance conditions - regulations | x | - | x | x | - | - | - | -
| Uzkopšanas prasības | RIX-Cleaning requirements | /relative link |  | x | x | x | Special cleaning conditions, if any | x | - | x | x | - | - | - | -
| Ilgtermiņa procedūra | RIX-Long term procedure | YYYY |  | x | x | x | Follow the document created by RIX - FD 0229 P Long-term investment accounting procedure.docx | - | - | - | x | - | - | - | -
| Elementa cena | RIX-Price | 55000 |  |  | x | x | Indicates the final/current price for the element (work + material+mechanisms, in order to match the position from the estimate, it should be possible to group or combine the elements according to the positions of the estimate respectively) |  |  |  | x | - | - | - | -
| BIS | RIX-BIS | /relative link |  | x | x | x | Construction information system, indicates the link of the specific facility in BIS
AR, Rooms | Rooms
| Attribute LV | Attribute ENG | Example | Project stage |  |  |  | Description
|  |  |  | Designing | Construction | Executive model | AIM
| Nosaukums | RIX-Name | Office | x | x | x | x | Element Name/ Description | x | - | x | x | x | - | - | -
| Telpas kategorija | RIX-Room category | Public | x | x | x | x | Element material | x | - | x | x | x | - | - | -
| Telpas lietotājs | RIX-Room user | "Airport" or "Tenant" | x | x | x | x | Element type in the construction design | x | - | x | x | x | - | - | -
| Telpas statuss | RIX-Room status | Occupied or Available |  |  | x | x | The space is occupied or free for use | - | - | - | - | x | - | - | -
| Telpas numurs | RIX-Room No. | 12 | x | x | x | x | Floor covering thickness, mm | x | - | x | x | x | - | - | -
AR, Building elements | Building elements
| Attribute LV | Attribute ENG | Example | Project stage |  |  |  | Description
|  |  |  | Designing | Construction | Executive model | AIM
| Nosaukums | RIX-Name | Beam | x | x | x | x | Element Name/ Description | x | - | x | x | - | - | - | -
| Materiāls | RIX-Material | Reinforced concrete | x | x | x | x | Element material | x | - | x | x | x | - | - | -
| Tips | RIX-Type |  | x | x | x | x | Element type in the construction design | x | - | x | x | - | - | - | -
| Ražotājs | RIX-Manufacturer name | SIA "BK" |  | x | x | x | Element manufacturer | x | - | x | x | - | - | - | -
| Uzstādīšanas datums | RIX-Installation date | 2023-11-01 |  | x | x | x | Date of the deed of covered works | x | - | x | x | - | - | - | -
| Izpildītājs | RIX-Subcontractor | SIA "Būvnieks" |  | x | x | x | Name of the subcontractor who performed the work | x | - | x | x | - | - | - | -
| MAF - Materiāla apstiprināšanas forma | RIX-Material reference | /relative link |  | x | x | x | Material approval form | x | - | x | x | - | - | - | -
| Spec_uzkopšanas pras. | RIX-Special cleaning requirements | /relative link |  | x | x | x | Specific cleaning requirements, if any | x | - | x | x | - | - | - | -
| Apkopes nosacījumi | RIX-Maintenance conditions | /relative link |  | x | x | x | Maintenance conditions - regulations | x | - | x | x | - | - | - | -
| Uzkopšanas prasības | RIX-Cleaning requirements | /relative link |  | x | x | x | Special cleaning conditions, if any | x | - | x | x | - | - | - | -
| Ilgtermiņa procedūra | RIX-Long term procedure | YYYY |  | x | x | x | Follow the document created by RIX - FD 0229 P Long-term investment accounting procedure.docx | - | - | - | x | - | - | - | -
| Elementa cena | RIX-Price | 55000 |  |  | x | x | Indicates the final/current price for the element (work + material+mechanisms, in order to match the position from the estimate, it should be possible to group or combine the elements according to the positions of the estimate respectively) | - | - | - | x | - | - | - | -
| BIS | RIX-BIS | /relative link |  | x | x | x | Construction information system, indicates the link of the specific facility in BIS
BK, Building constructions | Building structures
| Attribute LV | Attribute ENG | Example | Project stage |  |  |  | Description
|  |  |  | Designing | Construction | Executive model | AIM
| Nosaukums | RIX-Name | Beam | x | x | x | x | Element Name/ Description | x | - | x | x | - | - | - | -
| Materiāls | RIX-Material | Reinforced concrete | x | x | x | x | Element material | x | - | x | x | x | - | - | -
| Tips | RIX-Type |  | x | x | x | x | Element type in the construction design | x | - | x | x | - | - | - | -
| Ražotājs | RIX-Manufacturer name | SIA "BK" |  | x | x | x | Element manufacturer | x | - | x | x | - | - | - | -
| Uzstādīšanas datums | RIX-Installation date | 2023-11-01 |  | x | x | x | Date of the deed of covered works | x | - | x | x | - | - | - | -
| Izpildītājs | RIX-Subcontractor | SIA "Būvnieks" |  | x | x | x | Name of the subcontractor who performed the work | x | - | x | x | - | - | - | -
| MAF - Materiāla apstiprināšanas forma | RIX-Material reference | /relative link |  | x | x | x | Material approval form | x | - | x | x | - | - | - | -
| Spec_uzkopšanas pras. | RIX-Special cleaning requirements | /relative link |  | x | x | x | Specific cleaning requirements, if any | x | - | x | x | - | - | - | -
| Apkopes nosacījumi | RIX-Maintenance conditions | /relative link |  | x | x | x | Maintenance conditions - regulations | x | - | x | x | - | - | - | -
| Uzkopšanas prasības | RIX-Cleaning requirements | /relative link |  | x | x | x | Special cleaning conditions, if any | x | - | x | x | - | - | - | -
| Ilgtermiņa procedūra | RIX-Long term procedure | YYYY |  | x | x | x | Follow the document created by RIX - FD 0229 P Long-term investment accounting procedure.docx | - | - | - | x | - | - | - | -
| Elementa cena | RIX-Price | 55000 |  |  | x | x | Indicates the final/current price for the element (work + material+mechanisms, in order to match the position from the estimate, it should be possible to group or combine the elements according to the positions of the estimate respectively) | - | - | - | x | - | - | - | -
| BIS | RIX-BIS | /relative link |  | x | x | x | Construction information system, indicates the link of the specific facility in BIS
Engineering networks | Networks
| Attribute LV | Attribute ENG | Example | Project stage |  |  |  | Description
|  |  |  | Designing | Construction | Executive model | AIM
| Nosaukums | RIX-Name | Heating pipe | x | x | x | x | Element Name/ Description | x | x | x | x | - | - | - | -
| Materiāls | RIX-Material | PPR | x | x | x | x | Element material | x | x | x | x | - | - | - | -
| Tips | RIX-Type | AVK-A-100 | x | x | x | x | Element type in the construction design | x | x | x | x | - | - | - | -
| Šķērsgriezums | RIX-Cross section | 100 | x | x | x | x | Element cross-section, mm | x | x | x | x | - | - | - | -
| Sistēma | RIX-System | AVK | x | x | x | x | The discipline of engineering networks | - | x | - | x | x | - | - | -
| Izolācijas biezums | RIX-Insulation thickness | 25 | x | x | x | x | Insulation thickness, mm | x | x | x | x | - | - | - | -
| Ražotājs | RIX-Manufacturer name | SIA "Vent" |  | x | x | x | Element manufacturer | x | x | x | x | - | - | - | -
| Uzstādīšanas datums | RIX-Installation date | 2023-11-01 |  | x | x | x | Date of the deed of covered works | x | x | x | x | - | - | - | -
| Garantijas sāk. datums | RIX-Warranty start date | 2023-11-09 |  | x | x | x | Warranty start date | x | x | x | x | - | - | - | -
| Garantijas beig. datums | RIX-Warranty end date | 2026-12-01 |  | x | x | x | Warranty end date | x | x | x | x | - | - | - | -
| Garantijas nosacījumi | RIX-Warranty conditions | /relative link |  | x | x | x | Special warranty conditions, if any | x | x | x | x | - | - | - | -
| Izpildītājs | RIX-Subcontractor | SIA "Būvnieks" |  | x | x | x | Name of the subcontractor who performed the work | x | x | x | x | - | - | - | -
| MAF - Materiāla apstiprināšanas forma | RIX-Material reference | /relative link |  | x | x | x | Material approval form | x | - | x | x | - | - | - | -
| Lietošanas instrukcija | RIX-Instruction manual | /relative link |  | x | x | x | Instructions for use of the device | x | - | x | x | - | - | - | -
| Spec_uzkopšanas pras. | RIX-Special cleaning requirements | /relative link |  | x | x | x | Specific cleaning requirements, if any | x | - | x | x | - | - | - | -
| Apkopes nosacījumi | RIX-Maintenance conditions | /relative link |  | x | x | x | Maintenance conditions - regulations | x | - | x | x | - | - | - | -
| Uzkopšanas prasības | RIX-Cleaning requirements | /relative link |  | x | x | x | Special cleaning conditions, if any | x | - | x | x | - | - | - | -
| Ilgtermiņa procedūra | RIX-Long term procedure | YYYY |  | x | x | x | Follow the document created by RIX - FD 0229 P Long-term investment accounting procedure.docx | - | - | - | x | - | - | - | -
| Elementa cena | RIX-Price | 55000 |  |  | x | x | Indicates the final/current price for the element (work + material+mechanisms, in order to match the position from the estimate, it should be possible to group or combine the elements according to the positions of the estimate respectively) |  |  |  | x | - | - | - | -
| BIS | RIX-BIS | /relative link |  | x | x | x | Construction information system, indicates the link of the specific facility in BIS
Asset information | *Equipment - pumps, equipment, etc.
| Attribute LV | Attribute ENG | Example | Project stage |  |  |  | Description
|  |  |  | Designing | Construction | Executive model | AIM
| Nosaukums | RIX-Name | Water pump | x | x | x | x | Element Name/ Description | x | x | x | x | - | - | - | -
| Ražotājs | RIX-Manufacturer name | SIA "ABC" | x | x | x | x | Element manufacturer | x | x | x | x | - | - | - | -
| Sistēma | RIX-System | AVK | x | x | x | x | The discipline of engineering networks | - | x | - | x | - | - | - | x
| Marķējums | RIX Mark |  | x | x | x | x | Unique number of the element in the construction design | x | x | x | x | - | - | - | -
| Unikālais _ID | RIX-Unique_ID |  | x | x | x | x | Unique element identification number. See Section 4.4.6 of BIM requirements "Unique Identification Number" | - | - | - | x | - | - | - | -
| Produkta _ID | RIX-Product ID |  | x | x | x | x | Element model No./product | x | x | x | x | - | - | - | -
| Zona | RIX-Zone | A | x | x | x | x | Terminal A - the newly built terminal of the 6th round | x | x | x | x | - | - | - | -
| Stāvs | RIX-Level | 1st floor | x | x | x | x | 1st floor - the floor where the asset is located | x | x | x | x | - | - | - | x
| Telpas nr. | RIX-Room number |  | x | x | x | x | Room No. - Active exact location | x | x | x | x | - | - | - | x
| Uzstādīšanas datums | RIX-Installation date | 2023-11-01 |  | x | x | x | Date of the deed of covered works | x | x | x | x | - | - | - | -
| Garantijas sāk. datums | RIX-Warranty start date | 2023-11-09 |  | x | x | x | Warranty start date | x | - | x | x | - | - | - | -
| Garantijas beig. datums | RIX-Warranty end date | 2026-12-01 |  | x | x | x | Warranty end date | x | - | x | x | - | - | -
| Garantijas nosacījumi | RIX-Warranty conditions | /relative link |  | x | x | x | Special warranty conditions, if any | x | x | x | x | - | - | - | x
| Izpildītājs | RIX-Subcontractor | SIA "Būvnieks", phone No., e-mail |  | x | x | x | Name of the subcontractor who performed the work, add contacts - phone No., e-mail | x | - | x | x | - | - | - | -
| Tāmes pozīcijas | RIX-Cost estimate position |  |  | x | x | x | The contractor inputs the values from the cost estimation document into the corresponding elements that match the details in the document. | x | - | x | x | - | - | - | -
| MAF - Materiāla apstiprināšanas forma | RIX-Material reference | /relative link |  | x | x | x | Material approval form | x | - | x | x | - | - | -
| Lietošanas instrukcija | RIX-Instruction manual | /relative link |  | x | x | x | Instructions for use of the device | x | - | x | x | - | - | - | x
| Iekārtas pase | RIX-Technical passport | /relative link |  | x | x | x | Passport of dangerous equipment | x | - | x | x | - | - | - | x
| Spec_uzkopšanas pras. | RIX-Special cleaning requirements | /relative link |  | x | x | x | Specific cleaning requirements, if any | x | - | x | x | - | - | - | -
| Apkopes nosacījumi | RIX-Maintenance conditions | /relative link |  | x | x | x | Maintenance conditions - regulations | x | - | x | x | - | - | - | x
| Uzkopšanas prasības | RIX-Cleaning requirements | /relative link |  | x | x | x | Special cleaning conditions, if any | x | - | x | x | - | - | - | -
| Tehniskā specifikācija (komponentes spec.) | RIX-Technical specification | /relative link |  | x | x | x | Technical specification or, as it relates to electrotechnical equipment, component specification | - | - | x | x | - | - | - | -
| Reference uz 2D rasējumiem | RIX-Drawing No. | /relative link |  | x | x | x | Reference to the drawings with which the specific element is related | - | - | x | x | - | - | - | -
| Ilgtermiņa procedūra | RIX-Long term procedure | YYYY/2045 |  | x | x | x | Follow the document created by RIX - FD 0229 P Long-term investment accounting procedure.docx | - | - | - | x | - | - | - | -
| Elementa cena | RIX-Price | 55000 |  |  | x | x | Indicates the final/current price for the element (work + material+mechanisms, in order to match the position from the estimate, it should be possible to group or combine the elements according to the positions of the estimate respectively) | - | - | - | x | - | - | - | -
| BIS | RIX-BIS | /relative link |  | x | x | x | Construction information system, indicates the link of the specific facility in BIS
*Equipment and elements that need to add the information specified in the datasets
AVK-V - Ventilation
Air processing unit (intake-exhaust, intake, exhaust), humidifier/drier, air distributor, fire safety valve, flow control throttle, silencer, cleaning hatch.
AVK-K – Climate control system
Internal and external units of the air cooling system (chillers, VRF, split, multi-split, fancoil, precise climate control equipment), closing fittings, regulating fittings
AVK-A – Heating
Closing fittings, regulating fittings, thermal heads, heating devices (radiators, convectors, warm floors, hot air curtains, radiator heat supply systems)
AVK-VD – Anti-smoke protection
Smoke extraction fans, anti-flow fans, overpressure fans, valves, automation units
GDZ - Gas extinguishing systems
Gas cylinder, gas supply nozzles, smoke detector, overpressure valve, control panel with repeater.
UK, UKT – Water supply and sewerage
Water meter, pump, closing fitting, regulating fitting, water distribution fitting, plumbing equipment, inspection, cleaning hatch.
EL, ELT – Electricity supply
Electricity meter, illuminated evacuation signs, escape route lighting fixtures, switchboards, generators, UPS, lighting fixtures.
SM – Thermal Mechanics
Closing fittings, regulating fittings, main equipment of the heating unit (heat exchangers, expansion tanks, meters, pressure gauges, etc.)
ESS – Electronic Communication Systems/ ESS-CI – Centralised Reporting System
Controller, expander (router), amplifier, multimedia player, UPS, announcement station, announcement station keyboard, speakers, external speaker (horn), equipment cabinet.
ESS-PK – Access control
Controller, reader, trigger (electromagnetic lock), router, switch, server, call panel, handset, battery pack.
ESS-AS – Security alarm
Control unit, keyboard, expander, motion sensor, glass break sensor, combined sensor, vibration sensor, magnetic sensor, infrared barrier, siren, battery pack.
ESS-TK – Engineering networks of electronic communications
Equipment cabinet, patch panel (distribution panel), router, access point (access point), data network socket (port), UPS.
ESS-VAS – Control and automation systems
Controller, router, server, monitoring workstation, humidity sensor, temperature sensor, moisture leakage sensor.
ESS-VN – Video surveillance
Recording device (server), disk array, video surveillance camera, router, switch, monitoring station, UPS, equipment cabinet.
UAS – Fire Extinguishing Automation System
Pumps, regulating fittings, closing fittings, hydrophores, control panel, repeater, battery pack
SPR – Sprinkler system
Pumps, valves, control unit, water bell.
UATS – Fire detection and alarm system
Panel, repeater panel, expander, smoke sensor, heat sensor, combined sensor, detectors, removable indication, aspiration system, beam sensor, siren, alarm button, module (for ventilation shutdown, elevator, access control system), battery pack
Other
Elevator, lift, gates, barriers, ticket machines, baggage belts
Note. The list is not complete and may be supplemented during design, construction and management with other important equipment or systems, depending on the specifics of the project. Information elements need to be added if these elements or equipment require regular inspection, maintenance or warranty service.