## AR
Tolerances between the point cloud and the 3D model
Discipline/ element | Axis X | Axis Y | Axis Z
Architecture | Allowable max. displacement
AR Walls | 20mm | 20mm | 20mm
Glass walls | 20mm | 20mm | 20mm
Facade | 20mm | 20mm | 20mm
Finishes - Floor | 20mm | 20mm | 20mm
Finishes - Ceiling | 20mm | 20mm | 20mm
Door | 20mm | 20mm | 20mm
Windows | 20mm | 20mm | 20mm
Stairs | 20mm | 20mm | 20mm
Escalator | 20mm | 20mm | 20mm
Elevator | 20mm | 20mm | 20mm
Barriers | 20mm | 20mm | 20mm
Metal detector | 20mm | 20mm | 20mm
Body Scanner | 20mm | 20mm | 20mm
Railings | 20mm | 20mm | 20mm

## TS-L
Tolerances between the point cloud and the 3D model
Discipline/element | Axis X | Axis Y | Axis Z
Landscaping | Allowable max. displacement
Surfaces | 50 mm | 50 mm | 50 mm
Trees | 50 mm | 50 mm | 50 mm
Shrubs | 50 mm | 50 mm | 50 mm
Benches, trash cans | 50 mm | 50 mm | 50 mm

## BK
Tolerances between the point cloud and the 3D model
Discipline/element | Axis X | Axis Y | Axis Z
Building structures | Allowable max. displacement
BK walls | 20mm | 20mm | 20mm
Steel column | 20mm | 20mm | 20mm
Steel beams | 20mm | 20mm | 20mm
Steel trusses | 20mm | 20mm | 20mm
Reinforced concrete column | 20mm | 20mm | 20mm
Reinforced concrete beam | 20mm | 20mm | 20mm
Reinforced concrete piles | 20mm | 20mm | 20mm
Reinforced concrete grid | 20mm | 20mm | 20mm
Reinforced concrete floor | 20mm | 20mm | 20mm
Foundations | 20mm | 20mm | 20mm
Cover | 20mm | 20mm | 20mm

## BHS
Tolerances between the point cloud and the 3D model
Discipline/element | Axis X | Axis Y | Axis Z
Baggage handling system | Allowable max. displacement
Belts | 20 mm | 20 mm | 20 mm
Motors | 50 mm | 50 mm | 50 mm
Fasteners | 20 mm | 20 mm | 20 mm
Steel stairs | 50 mm | 50 mm | 50 mm

## AVK
Tolerances between the point cloud and the 3D model
Discipline/element | Axis X | Axis Y | Axis Z
Heating, Ventilation, Air conditioning | Allowable max. displacement
Conditioner | 20 mm | 20 mm | 20 mm
Air ducts and distribution systems (diffusers, valves, filters, grids) | 50 mm | 50 mm | 50 mm
Fasteners | 20 mm | 20 mm | 20 mm
Radiators | 50 mm | 50 mm | 50 mm
Underfloor heating pipes | 50 mm | 50 mm | 50 mm

## UK,UKT,LKT
Tolerances between the point cloud and the 3D model
Discipline/element | Axis X | Axis Y | Axis Z
Water supply, Sewerage (internal and external), Rainwater drainage | Allowable max. displacement
Rainwater drainage system | 20 mm | 20 mm | 20 mm
Wells, sinkholes and manholes | 50 mm | 50 mm | 20 mm
Rainwater catchers, gutters | 20 mm | 20 mm | 20 mm
Sewage treatment facilities | 50 mm | 50 mm | 20 mm
Internal drainage system | 50 mm | 50 mm | 20 mm
Pumps | 20 mm | 20 mm | 20 mm
Pressure vessels | 20 mm | 20 mm | 20 mm
Piping systems | 20 mm | 20 mm | 20 mm
Pipe insulation | 20 mm | 20 mm | 20 mm
Control and closing fittings | 20 mm | 20 mm | 20 mm
Water purification and filtration | 20 mm | 20 mm | 20 mm
Water metering devices | 20 mm | 20 mm | 20 mm

## EL,_ELT
Tolerances between the point cloud and the 3D model
Discipline/element | Axis X | Axis Y | Axis Z
Internal and external power supply | Allowable max. displacement
Lighting | 20 mm | 20 mm | 20 mm
Electrical installations* | 20 mm | 20 mm | 20 mm
Solar panel systems | 20 mm | 20 mm | 20 mm
Lightning protection | 50 mm | 50 mm | 50 mm
*includes - switches, sockets and frames, cables, wires, fuses, el. Metering devices, plugs, sockets, cable ladders, transformers, motion sensors, safety system detectors, call buttons, intercom

## ESS
Tolerances between the point cloud and the 3D model
Discipline/element | Axis X | Axis Y | Axis Z
Electronic communication system | Allowable max. displacement
| 20 mm | 20 mm | 20 mm
| 50 mm | 50 mm | 20 mm
| 20 mm | 20 mm | 20 mm
| 50 mm | 50 mm | 20 mm
| 50 mm | 50 mm | 20 mm
Electrical installations*
*includes - switches, sockets and frames, cables, wires, fuses, el. Metering devices, plugs, sockets, cable ladders, transformers, motion sensors, safety system detectors, call buttons, intercom

## SM
Tolerances between the point cloud and the 3D model
Discipline/element | Axis X | Axis Y | Axis Z
Thermal mechanics | Allowable max. displacement
| 20 mm | 20 mm | 20 mm
| 50 mm | 50 mm | 20 mm
| 20 mm | 20 mm | 20 mm
| 50 mm | 50 mm | 20 mm
| 50 mm | 50 mm | 20 mm
Electrical installations*
*includes - switches, sockets and frames, cables, wires, fuses, el. Metering devices, plugs, sockets, cable ladders, transformers, motion sensors, safety system detectors, call buttons, intercom

## UATS
Tolerances between the point cloud and the 3D model
Discipline/element | Axis X | Axis Y | Axis Z
Fire detection and alarm systems | Allowable max. displacement
Sprinkler system | 20 mm | 20 mm | 20 mm
Smoke extraction system | 20 mm | 20 mm | 20 mm
Fire extinguishers and cabinets | 50 mm | 50 mm | 20 mm
Icons | 50 mm | 50 mm | 50 mm
`