## Tehniskā spec
1. appendix Technical specification
TECHNICAL SPECIFICATION in procurement "Purchase of drilling rig and additional equipment" Identification Nr.AS LVM_2025_12_Ak
Drilling rig
| Parameter group | Nr. | Characteristic | Customer requirements | Bidder's offer (specify specific characteristics)
| Main parameters | 1 | Manufacturer and model | Brand new drilling rig. Manufactured in the European Union and assembled not earlier than 2025. Fully equipped and in working order | Manufacturer:
Model:
| Engine | 2 | Engine | Liquid, air or combined cooled engine, emission standarts according EU Stage V or higher
|  | 3 | Degvielas veids | Diesel or petrol
|  | 4 | Engine power | No less than 27 kW
| Fuel tank and hydraulic system | 5 | Fuel tank volume | No less than 30 L
|  | 6 | Hydraulic Oil tank volume | No less than 90 L
|  | 7 | Hydraulic system functions | Automatic On-Off hydraulic driven oil cooler Lockable shut off valve to stop oil during the maintenance operations
| Undercarriage | 8 | Undercarriage | Variable width or fixed width undercarriage
|  | 9 | Distance between tracks | If equipped with variable width undercarriage: minimum distance not less than 750 mm maximum distance not greater than 1600 mm If equipped with a fixed width undercarriage: minimum distance not less than 1000 mm maximum distance not greater than 1690 mm
|  | 10 | Pad width | Width not less than 230 mm
|  | 11 | Undercarriage frame | Minimum length not less than 1200 mm Maximum length not less than 1400 mm
|  | 12 | Maximum movement speed | Not less than 1.5 km/h
| Drilling rig parameters | 13 | Weight (net weight) | Not less than 2000 kg and not more than 3000 kg
|  | 14 | Length in transport position | Not more than 5000 mm
|  | 15 | Width in transport position | Not more than 2000 mm
|  | 16 | Height in transport position | Not more than 2300 mm
|  | 17 | Height in drilling position | Not more than 5000 mm
| Hydraulic stabilizers | 18 | Hydraulic support legs for leveling and supporting the unit | Two hydraulic support legs at the front and two hydraulic support legs at the rear of the unit shall be provided
| Mast | 19 | Feed stroke | The height of the feed stroke is not less than 2000 mm It must be possible to drill with a 2 m long auger, connect and disconnect it from the column
|  | 20 | Pull up | No less than 2000 daN
|  | 21 | Pull down | No less than 2000 daN
| Rotary head | 22 | Gear box | At least 2 speed gearbox
|  | 23 | Torque | No less than 350 Nm and not more than 4400 Nm
|  | 24 | Rotary Speed Range | No less than 40 rpm and not more than 800 rpm
|  | 25 | Water supply swivel head | A water supply swivel head with direct internal circulation through or below the reducer with pipe diameter Ø 1" (30 mm) must be provided
| Rod clamp | 26 | Double rod clamp | Removable from the mast
|  | 27 | Clamping width | Not less than 50 mm and not more than 160 mm
| Drilling rig controls | 28 | Fixed control panel | Shall be provided with all necessary control and drilling valves and distributors Pressure gauge, lift gauge, engine control and ignition, hydraulic support leg control
|  | 29 | Radio remote control | Shall be provided with calbe or a radio-controlled console with control, drilling joysticks, on/off buttons and an emergency STOP button. If necessary for operation, then rechargeable batteries must be provided for full working day operation (8 h) A connecting cable must be provided so that the remote can be used without a radio signal or batteries If necessary for operation, then signal receiving equipment If necessary for operation, then a battery charger cable 12/220V must be provided
| Drilling accessories and tools | 30 | Continuous flight auger | Quantity: 30 pcs Internal Ø140 mm Length: 1000 mm Hexagon connection Ø 51 mm Spiral thickness 10-14 mm Hexagonal connection compatible with rotary head connetion Each auger equipped with a U-pin or other type of pins (eg finger-shaped)
|  | 31 | Auger bit for hard soil | Quantity: 6 pcs Internal Ø 152 mm Hexagon connection Ø 51 mm compatible with continuous flight auger
|  | 32 | Drill rod | Quantity: 20 pcs Ø 60 mm Length: 1500 mm Compatible with rotary head connetion
|  | 33 | Drill rod | Quantity: 2 pcs Ø 60 mm Length: 1000 mm Compatible with rotary head connetion
|  | 34 | Double core barel (T6-116) | Quantity: 2 sets Outer Ø 116 mm Internal Ø 93 mm Length 1500 mm, thread 60 mm
|  | 35 | Core bits for Rock drilling (T6-116) | Quantity: 4 pcs Ø 116mm For use with the supplied double core barel (T6-116)
|  | 36 | Extra Core lifter case | Quantity: 2 pcs For use with the supplied double core barel (T6-116)
|  | 37 | Extra reaming shell | Quantity: 2 pcs For use with the supplied double core barel (T6-116)
|  | 38 | Threaded Casing tube | Quantity: 10 pcs Outer Ø 140-145 mm Internal Ø 130-135 mm Length 1000 mm
|  | 39 | Threaded Casing tube | Quantity: 2 pcs Outer Ø 140-145 mm Internal Ø 130-135 mm Length 500 mm
|  | 40 | Threaded Casing shoe | Quantity: 3 pcs Serrated and thread for use with casings supplied
|  | 41 | Casing rod connetion | Quantity: 1 pc Compatible with casing tube and drill rod
|  | 42 | Casing Thread Protector | Quantity: 1 pc Compatible with casing tubes
|  | 43 | Continuous flight auger retriever | Quantity: 1 pc Compatible to recover auger Ø 140 mm
|  | 44 | Drill rod and Double core Recovery Tap | Quantity: 1 pc Compatible to recover drill rods Ø 60 mm or double core barel (T6-116)
|  | 45 | Auger holder fork | Quantity: 1 pc Compatible with auger Ø 140 mm
|  | 46 | Chain pipe wrench | Quantity: 2 pcs Size compatible to use on double core barel (T6-116) and casing tub
|  | 47 | Circle pipe wrench for core barel | Quantity: 1 pc Size compatible to use on double core barel (T6-116)
|  | 48 | Sucker or stillson type rod wrench | Quantity: 1 pc Size compatible to unscrew drill rod Ø 60 mm
|  | 49 | Hoisting plug/lifting swivel | Quantity: 1 pc connection compatible to use on double core barel (T6-116) or drill rod Ø. 60 mm
|  | 50 | Circle pipe wrench | Quantity: 2 pcs Size compatible to use on casing tube
|  | 51 | Extra U-pins or other type of pins (eg finger-shaped) | Quantity: 20 pcs Size compatible to connect Ø 140 mm augers
|  | 52 | Universal Joint (Cardan shaft) | Quantity: 1 pc Hexagonal connection compatible with continuous flight auger and rotary head Not required if it is already included in the standard equipment of the unit
| Additional requirements | 53 | Drilling rig with CE certificate | Manufactured in accordance with EN 16228-1 and EN 16228-2 standards, which include: Safety devices and warning labels on the unit Safety protective frame mounted on the mast with a locking system Engine emergency STOP system on the mast or control panel Identification plate with CE marking CE declaration of conformity
|  | 54 | Technical documentation | 1) At the time of submitting the proposal, the manufacturer’s information (website link, booklet, brochure, etc.) about the equipment included in the proposal must be submitted in Latvian or English. If any discrepancies are found between the manufacturer’s information and the equipment configuration included in the Bidder’s proposal, the Bidder must include an explanation in the Technical Offer to ensure compliance with the Tender requirements. 2) At the time of equipment delivery, an operation manual, service plan, and work safety instructions must be provided in printed form in Latvian or English, as well as on a USB memory stick or disc. A spare parts catalog in Latvian or English must also be provided on a USB memory stick or disc.
|  | 55 | Working temperature | from –15°C to +40°C
|  | 56 | Service winch | A lifting weight of at least 500 kg must be ensured The length of the winch cable is at least 20 m Ø for the cable at least 8 mm
|  | 57 | 220 V inverter | Must ensure the capability to charge the unit's radio remote control batteries, phone, and other small electrical devices.
|  | 58 | Unit movement warning light | Must be provided
|  | 59 | Sound signal of the reverse movement of the unit | Must be provided
|  | 60 | Night lights | Mast mounted lighting shall be provided
|  | 61 | Hydraulic injection pump for water and mud | Maximum pressure not less than 24 Bar Pump capacity not less than 50 L/min Includes hoses for pumping water from the pump to the rotary head and from the inlet to the pump
|  | 62 | Towing hook | Must be provided
|  | 63 | Maintenance set | Must be provided, including all filters required for the first maintenance.
|  | 64 | Tool box | Must be provided with tools for drilling rig maintenance
|  | 65 | Storage rack for augers, drill rods, casing pipes | Storage rack mounted on the side or rear of the unit must be provided
|  | 66 | Hydraulic stabilizer plates | Plates of at least 30x30 cm should be provided for each support leg
|  | 67 | Fire extinguisher | Powder quantity from 4 to 6 kg Extinguishing class - 27A 144B C or higher
|  | 68 | Training | Training of at least 2 employees must be provided
| Warranty | 69 | Warranty period | At least one year
| Delivery | 70 | Delivery time | No longer than 10 months
|  | 71 | Delivery address | Delivery of drilling equipment and drilling tools/accessories must be provided to the address specified by the customer. Delivery and packing fees are included in the offer
|  | 72 | Other costs | All import, customs duties/taxes are included in the offer